## Sheet1
CIVIL CONSTRUCTION ESTIMATE FORMAT FOR 20 ROOMS ALLAPUZHA RESORT
GROUND FLOOR
S NO | Description | Quantity | Unit | RATE | AMOUNT
1 | Site clearing & leveling | LS
2 | Sand filling(river sand 30 cm thick) | 74 | M2
2a | Sand piling 3" 0 2m depth |  | RM
3 | Earth work excavation for foundation | 441 | M3
trenches in all classes of soil and
depositing on bank with initial lead up to
50 m. and lift up to 1.5 m including
breaking clods, watering ramming and
sectinong of spoil bank etc. complete.
4 | EARTH FILLING FOUNDATION | 378 | M3
Filling the foundation trenches with the cut
earth available at site in layers not
exceeding 20 cms in depth consolidating
each deposited layers by ramming and
watering. Measurements will be taken only
the filled and compacted earth.
5 | P C C 1:4:8 | 24 | M3
Providing Plain Cement Concrete 1:4:8
( 1 cement: 4 sand: 8 broken stones)
using 40 mm. nominal size and down grade
hard granite broken stones, including cost
and conveyance of all materilas to site,
labour charges for watering, curing etc.
Complete for flooring.
6 | FLOORING WITH C C1:4:8 | 757 | M2
Providing Plain Cement Concrete 1:4:8
( 1 cement: 4 sand: 8 broken stones)
using 40 mm. nominal size and down grade
hard granite broken stones, including cost
and conveyance of all materilas to site,
labour charges for watering, curing etc.
Complete for flooring.
7 | RCC FOOTING | 96 | M3
Providing Reinforced Cement Concrete of
M20 using 20 mm. nominal size and down
grade hard granite broken stones machine
mixed and including cost and conveyance
of all materials to site, labour charges for
formwork, hire charges, watering, curing,
lifting charges etc. complete but excluding
the cost and labour of steel reinforcement
8 | RCC COLUMNS PEDESTEL | 7 | M3
Providing Reinforced Cement Concrete of
M20 Columns pedestal using 20mm.
nominal size and down grade hard granite
broken stones including cost and
conveyance of all materials to site, labour
charges for formwork, hire charges,
watering, curing, lifting charges etc.
complete but excluding the cost and labour
of steel reinforcement.
9 | RCC COLUMNS PLINTH BEAM | 27 | M3
Providing Reinforced Cement Concrete of
M20 Columns using 20mm. nominal size
and dwon grade hard granite broken stones
including cost and conveyance of all
materials to site, labour charges for
formwork, hire charges, watering, curing,
lifting charges etc. complete but excluding
the cost and labour of steel reinforcement.
10 | BRICK WORK | 294 | M3
First class brick work masonry in C. M.
1:6 (1 cement 6 coarse sand) with
approved good quality country burnt bricks
of compressive strength 35 kg/m2 of
standard size of on super structure of all
thickness. The rate shall include cost of all
materials labour and other incidental
charges of all materials to complete the
work
11 | HALF BRICK WORK: supplying and | 65 | M2
laying 12 cm thk brick work in CM 1:5
using good quality country burnt brick
including providing 10 cm thk R. C. C. band
at 1 m interval etc complete.
12 | RCC COLUMNS: Providing. Reinforced | 15 | M3
Cement Concrete of M20 column using
20mm. Nominal size and down grade hard
granite broken stones including cost and
conveyance of all materials to site, labour
charges for formwork, hire charges,
watering, curing, lifting charges etc.
complete but excluding the cost and labour
of steel reinforcement.
13 | RCC ROOF SLAB & BEAM M20 | 132 | M3
Providing .Reinforced Cement Concrete of
M20 slab & beam using 20mm. nominal
size and down grade hard granite broken
stones including cost and conveyance of all
materials to site, labour charges for
formwork, hire charges, watering, curing,
lifting charges etc. complete but excluding
the cost and labour of steel reinforcement.
14 | RCC STAIRCASE | 6 | M3
Providing Reinforced cement Concrete of
M20 using 20mm. nominal size and down
grade hard granite broken stones including
cost and conveyance of all materials to
site, labour charges for formwork, hire
charges, watering, curing, lifting charges
etc. complete but excluding the cost and
labour of steel reinforcement
15 | RCC THIN SLAB | 23 | M2
Providing Reinforced cement Concrete of
M20 thin slab using 20mm. nominal size
and down grade hard granite broken stones
including cost and conveyance of all
materials to site, labour charges for
formwork, hire charges, watering, curing,
lifting charges etc. complete but excluding
the cost and labour of steel reinforcement.
16 | RCC SILL BELT | 88 | M2
Providing Reinforced Cement Concrete of
M20 sillbelt using 20mm. nominal size
and down grade hard granite broken stones
machine mixed and mechanically vibrated
including cost and conveyance of all
materials to site, labour charges for
formwork, hire charges, watering, curing,
lifting charges etc. complete but excluding
the cost and labour of steel reinforcement.
17 | BORDER PLASTERING | 252 | M
Border Plastering with cement mortar to
edges of slabs & sun shades.
18 | FIBER DOOR | 10
Providing and fixing first quality F.R.P
door and shutter with handles, hinges
& Tower bolts including cost of fixing
charge, cost of conveyance, etc. complete
as per standard practice.
19 | CEILING PLASTERING | 777 | M2
Plastering with cement mortar to ceilings,
stairs, steps, slabs, and other structural
architectural features at all heights, floated
hard and trowelled get smooth finish. The
rate shall include provision of grooves
scaffolding at any height curing etc.
complete as directed by the Engineer
20 | WALL PLASTERING | 1673 | M2
Plastering with cement mortar to walls,
columns and other structural
architectural features at all heights, floated
hard and trowelled get smooth finish. The
rate shall include provision of grooves
scaffolding at any height curing etc.
complete as directed by the Engineer
21 | STEEL REQUIREMENTS | 29000 | kg
Supplying, cutting, bending and
straightening steel reinforcement Fe-415
for R.C.C. work; binding with 22 gauge
binding wire etc. complete in all respects
with deformed bars conforming to I.S
1786-1961 or IS 1139 and placing in
position.(basic prize of streel-Rs.45/kg)
22 | TEAK WOOD DOORS: Providing and | 34 | M2
fixing best quality well seasoned Teak
wood of frame size 230x80mm., and fully
paneled shutters of doors, having shutter
frame of 150x35 mm for verticals
and horizontals 150 x 35 mm for bottom
and lock rail, 16 mm thick panels cutting
necessary slots to suit shutters, fixing the
frames to masonry with 3 rows M.S.
flatiron clamps mbeded in cement concrete
block of size 30cmx15cm, including
applying two coats of coal tar to the out of
face of frames in contract with masonry or
R.C.C. including cost and conveyance of
all materials to site, labour charges, fixing
charges, inclusive of all other fixtures like
stainless steel hinges, and necessary
stainless steel tower bolts(2 nos. per door)
of good quality and godrej door locks with
handle(cost of door handles and locks not
less than - Rs. 500) etc.
23 | DOORS: Providing and fixing best | 49 | M2
quality, well seasoned Anjili/ jack wood of
frame 125 x 65 mm., and fully paneled
shutters of doors, having shutter frame of
150 x 35 mm for verticals and horizontals
150 x 35 mm for bottom and lock rail, 16
mm thick panels cutting necessary slots to
suit shutters, fixing the frames to masonry
with 3 rows M.S. flatiron clamps
embedded in cement concrete block of size
30cmx23cmx15cm, including applying
two coats of coal tar to the out of face of
frames in contract with masonry or R.C.C.,
including cost and conveyance of all
materials to site, labour charges, fixing
charges, inclusive of all other fixtures like
stainless steel hinges, and necessary
stainless steel tower bolts(2 nos.per door)
of good quality and godrej door locks not
less than - Rs. 500) etc (Refer drawing no
24 | ANJILY WOOD WINDOWS: Providing | 19 | M2
and fixing wooden shutters and frames for
windows and ventilators, fully glazed, of
approved sizes and design as per the
drawings, using best quality hard wood
like Teakwood frames and shutters
providing grooves in shutter frame to suit
shutters, side frames to be clamped onto
the walls 2 nos.iron clamps screwed and
fitted on each sides and embedded in cement
concrete blocks of size 30x23x15 cms.
Shutter fixing to the frames by using
necessary accessories, including applying a
coat of wood primer, fixing the shutter to
pinhead glass of 4mm thick, providing
grills for windows as per architects design
and painting the grills using synthetic
enamel paint of approved colour two coats
over a coat of primer after proper treatment
of the surface as per standard practice
including cost and conveyance of all
materials to site, labour charges, labour
charges for fitting, all necessary fixtures
likestrain less steel hinges, tower bolts,
adjustable wind appliances, locking system
etc. complete
25 | FLOOR FINISHING GRANITE SLAB: | 572 | M2
Supplying and Laying Granite Slabs over
grey cement mortar to perfect line and
level as per standard practice including
cost of conveyance of materials to site, lead
and lift cleaning and polishing the slabs to
perfect finish after laying etc.
complete. (Basic prize of granite slab
190/sq.feet)
26 | FLOORING WITH VITRIFIED TILE | 168 | M2
Flooring with Virtified tiles laid in 12mm
thick cement 1:3 one coat and pointing
with coloured cement to mortar the tiles
including cost of materials labour charge
etc. complete for all levels.
27 | FLOOR FINISHING CERAMIC TILES | 38 | M2
Flooring with ceramic tiles laid in 12mm
thick cement 1:3 one coat and pointing
with water proof joint fillers (Bal Endura
Laticrete) coloured cement to mortar tiles
including cost of materials labour charge
etc. complete for all levels. (basic prize of
tile-Rs30/sq.ft
28 | Dadooing the walls of 210 cms. Height | 125 | M2
using glazed tile of first quality, fixing the
tiles after applying a coat of cement mortar
1:3 (1 cement: 3 sand) with a minimum of
9 mm. thick and fixing the tile with the
water proofing tile adhesive Balendura
Catirete and filling the tile joints with
cement of matching colour including cost
and conveyance of all materials to site,
labour charges, extra charges for
chamfering the edges, etc. complete for
29 | STEP FLOOR FINISHING TILES | 6 | M2
(Designer Cement Coloured Tile) Flooring
with cement tile laid in 25mm thick cement
1:3 one coat and pointing with water proof
joint fillers coloured cement to mortar tiles
including cost of materials labour charge
etc. complete for all levels. (basic prize of
tile-Rs38/sq.ft
30 | STAINLESS STEEL HANDRAILS | 101 | M2
Providing and fixing stainlesssteel
handrails B class (304) grade SS pipe top
rail 2",middle rail 3 nos in 3/4",vertical
member 1.25"at 1.50 M intervals and 90
cm height using TIG Welding rate
including cost of pipe, welding charges etc
complete
FIRST FLOOR
31 | RCC COLUMNS: Providing. Reinforced | 15 | M3
Cement Concrete of M20 coloum using
20mm. Nominal size and down grade hard
granite broken stones including coast and
conveyance of all materials to site, labour
charges for formwork, hire charges,
watering, curing, lifting charges etc.
complete but excluding the cost and labour
of steel reinforcement
32 | BRICK WORK | 234 | M3
First Class brick work masonry in C.M.
1:6(1 cement 6 coarse sand) with
approved good quality country burnt bricks
of compressive strength 35 kg/m2 of
standard size of on super structure of all
thickness. The rate shall include cost of all
materials labour and other inicdental
charges of all materials to complete the
work
33 | RCC LINTEL,SHADE & BEAM M20: | 46 | M3
Providing. Reinforced Cement Concrete of
M20 lintel & beam using 20mm. nominal
size and down grade hard granite broken
stones including cost and conveyance of all
materials to site, labour charges for
formwork, hire charges, watering, curing,
lifting charges etc. complete but excluding
the cost and labour of steel reinforcement
34 | RCC SILL BELT | 86 | M2
Providing Reinforced Cement Concrete of
M20 sillbelt using 20mm. nominal size
and down grade hard granite broken stones
machine mixed and mechanically vibrated
including cost and conveyance of all
materials to site, labour charges for
formwork, hire charges, watering, curing,
lifting charges etc. complete but excluding
the cost and labour of steel reinforcement
35 | STEEL REQUIREMENTS | 7800 | kg
Supplying, cutting, bending and
straightening steel reinforcement Fe-415
for R.C.C. work; binding with 22 gauge
binding wire etc. complete in all respects
with deformed bars conforming to I.S
1786-1961 or IS 1139 and placing in
position.(basic prize of streel-Rs.45/kg)
36 | WALL PLASTERING | 2977 | M2
Plastering with cement mortar to walls,
columns and other structural architectural
features at all heights, floated hard and
trowelled get smooth finish. The rate shall
include provision of grooves scaffolding at
any height curing etc. complete as directed
by the Engineer.
37 | DOORS : Providing and fixing best | 104 | M3
quality, well seasoned Anjili/ jack wood of
frame 125x65mm, and fully paneled
shutters of doors, having shutter frame of
150 x 35 mm for verticals and horizontals
150 x 35 mm for bottom and lock rail, 16
mm thick panels cutting necessary slots to
suit shutters, fixing the frames to masonry
with 3 rows M.S. flatiron clamps
embedded in cement concrete block of size
30cmx23cmx15cm, including applying
two coats of coal tar to the out of face of
frames in contact with masonry or R.C.C.,
including cost and conveyance of all
materials to site, labour charges, fixing
charges, inclusive of all other fixtures like
stainless steel hinges, and necessary
stainless steel tower bolts(2 nos.per door)
of good quality and godrej door locks with
handle(cost of door handles and locks not
less than - Rs.500) etc (Refer drawing no)
38 | ANJILY WOOD WINDOWS: Providing | 10 | M3
and fixing wooden shutters and frames for
windows and ventilators, fully glazed, of
approved sizes and design as per the
drawings, using best quality hard wood
like Teakwood frames and shutters
providing grooves in shutter frame to suit
shutters, side frames to be clamped onto
the walls 2 nos.iron clamps screwed and
fitted on each sides and embedded in cement
cocrete blocks of size 30x223x15 cms.
Shutter fixing to the frames by using
necessary accessories, including applying a
coat of wood primer, fixing the shutter to
pinhead glass of 4mm thick, providing
grills for windows as per architects design
and painting the grills using synthetic
enamel paint of approved colour two coats
over a coat of primer after proper treatment
of the surface as per standard practice
including cost and conveyance of all
materials to site, labour charges, labour
charges for fitting, all necessary fixtures
likestrain less steel hinges, tower bolts,
adjustable wind appliances, locking system
etc. complete.
39 | FLOOR FINISHING CERAMIC TILES | 65 | M2
Flooring with ceramic tiles laid in 12mm
thick cement 1:3 one coat and pointing
with water proof joint fillers (Bal Endura
Laticrete) coloured cement to mortar tiles
including cost of materials labour charge
etc. complete for all levels. (basic prize of
tile-Rs30/sq.ft
40 | Dadooing the walls of 210 cms. Height | 219 | M2
using glazed tile of first quality, fixing the
tiles after applying a coat of cement mortar
1:3 ( cement : 3 sand) with a minimum of
9 mm. thick and fixing the tile with the
water proofing tile adhesive Balendura
Catirete and filling the tile joints with
cement of matching colour including cost
and conveyance of all materials to site,
labour charges, extra charges for
chamfering the edges, etc. complete for
41 | FLOOR WITH VITRIFIED TILE | 541 | M2
Flooring with Vitrified tiles laid in 12mm
thick cement 1:3 one coat and pointing
with coloured cement to mortar the tiles
including cost of materials labour charge
etc. complete for all levels.
42 | FLOOR FINISHING GRANITE SLAB: | 120 | M2
Supplying and Laying Granite Slabs over
grey cement mortar to perfect line and
level as per standard practice including
cost and conveyance of all materials to
site, lead and lift cleaning and polishing the
slabs to perfect finish after laying etc.
complete. (Basic prize of granite slab
190/sq.feet)
43 | PROVIDING STEEL TRUSS WORK | 846 | M2
FOR ROOFING : providing steel truss
work for roofing using 3"x1.5: m.s square
sections as rafters and 2" x 1" m.s pipe
sections as battens on top at 1' intervals
for laying roofing tile, welded to perfect finish
line and level as per standard practice etc
complete
44 | FIBER DOOR | 16 | no
Providing and fixing first quality F.R.P
door and shutter with handles, hinges
& Tower bolts including cost of fixing
charge, cost of conveyance, etc. complete
as per standard practice.
45 | GYPSUM CEILING | 743 | M2
Supplying and fixing false ceiling using
Gypsum board or equilent ar per architect
design to line and level fixed on to power
coated aluminum sections of approved
make as per standard practice including
cost and conveyance of all materials to site
scaffolding handling and all labour charges
complete
46 | PAINTING EXTERIOR WALLS
Providing and applying 2 coats of exterior
emulsion of approved colors to external
surface of walls after proper preparation of
the surface including cleaning the surface
of dirt,grease,wax etc and applying two
coats of paint primer including cost
conveyance lead and lift of all materials to
site,ire and labour charges for scaffoldings
etc complete.
a | (Including two coats of external putty | 1520 | M2
finish to level the dents and make the
surface uniform to perfect and smooth
finish to employers satisfaction
b | Basement area | 56 | M2
47 | PAINTING INTERIOR WALLS | 2217 | M2
Providing and applying 2 coats of interior
emulsion to all plastered surface such as
internal walls, columns, beams etc after
proper preparation of the surface including
cleaning the surface and applying two
coats of paint primer including cost of
conveyances, lead and lift of all materials
to site, labor charges and hire etc complete
(Including two coats of putty finish to level
the dents and make the surface uniform to
perfect and smooth finish to employers
satisfaction)
48 | PAINTING ALL WOODEN WORKS BY
polishing using two coats of M.R.F.
polyurethane spray polishing matt finish
after proper preparation of the surface as
specified of the surface of wood by
rubbing using sand paper and filler and
sealer and strainer coats to teak wood
finish as per standard practice including
painting the M.S grills of windows and
ventilators using two coats of synthetic
enamel black colour matt finish over two
coat of zinc chromite after proper
preparation of the surface to the employers
satisfaction for existing windows, doors
and ventilators.
a | DSWS4S 370 X 210 | 1 |  | No
b | DKW4 370 X 210 | 1
c | D1W1 140 X 210 | 22
d | D 110 X 210 | 6
e | DS 170 X 210 | 4
f | DSW4 310 X 210 | 20
g | W4 200 X 135 | 4
h | W3 150 X 135 | 1
i | D1 90 X 210 | 1
j | V2 100 X 60 | 22
k | V1 60 X 60 | 1
49 | NCL STRUCTURAL GLAZING | 51 | M2
systems are superior to that of
conventional Aluminum structural glazing
since it uses Steel sections which have far
more strength than equivalent Aluminum
sections. NCL Structural Glazing is
fabricated from Roll formed sections made
of galvanized Steel colour coated/Powder
coated (Base steel as per IS 513 of 'D'
quality, galvanized as per IS 277 with Zinc
of 120 Gms/Sq.mtr.) with total coated
thickness of 0.8mm for verticals and
0.66mm for horizontals. The glass is held at
the top & bottom by a mechanical holding
system whose section is made of 304 grade
stainless steel of 0.6mm thick.
Conventional Aluminum uses weather
sealant as the glass holder which can get
weaker as time pass by. Galvanized steel
sections are used as stiffeners inside the
colour coated Steel/powder coated sections
as per the design requirement. Design
calculations are made to suit wind
pressures as given in IS 875.
50 | Water proofing Water Tanks, R.C.C | 94 | M2
sunken slab and where ever necessary
using slab and where ever necessary
using Water proofing compound of
Approved make (Roff,
Cera,Dr.Fixit,Fosroc etc. as per companys
specification after pressure grouting for
perfect water proof finish using skilled
labour providing life long Guarantee for
the work including cost of conveyance
Labour charges, Scaffolding charges lead
and lift etc. complete.
51 | Anti Terminate proofing | LS
52 | CORNICE WORK
a | Round columns | 12 | No
b | Edge portions of RCC slab | 252 | M
53 | Electrification | LS
54 | Water supply & sanitary fitting | LS
55 | Unroreseen items
GRAND TOTAL